## Sheet1
LED Status Lights
RoboRio
| State | Colour | Meaning
Power
* | Solid | Green | Power is good
| Solid | Amber | Brownout protection tripped, outputs disabled
| Solid | Red | Power fault, check user rails for short circuit
Status
| Solid | Amber | RoboRio is booting (or unrecoverable error)
* | Off | <none> | RoboRio is booted
| 2 blinks | Amber | Software error, reimage roboRIO
| 3 blinks | Amber | Safe Mode, restart roboRIO, reimage if not resolved
| 4 blinks | Amber | Software crashed twice without rebooting, reboot roboRIO, reimage if not resolved
| Blinking | Amber | Unrecoverable error
Radio
* | Off | <none> | Not currently implemented
Comm
| Off | <none> | No Communication
| Solid | Red | Communication with DS, but no user code
| Blinking | Red | E-stop
* | Solid | Green | Good communication with DS
Mode
| Off | <none> | Outputs disabled (robot in Disabled, brown-out, etc.)
| Solid | Amber | Autonomous Enabled
* | Solid | Green | Teleop Enabled
| Solid | Red | Test Enabled
RSL (Robot Status Light)
| Solid | Amber | Robot On and Disabled
* | Blinking | Amber | Robot On and Enabled
| Off | <none> | robot Off, roboRIO not powered
Power Distribution Panel
| State | "Stat" | "Comm" | Meaning
* | Blinking | Green | Green | No fault
| Blinking | Amber | Amber | Sitcky fault (see Web UI)
| Blinking | Red | Red | No CAN comms
| Solid | Red | Amber | Damaged hardware
| Solid | Green | Amber | In bootloader
| Off & Off | <none> | <none> | No power / Incorrect polarity
Voltage Regulator Module
12V or 5V
| State | Colour | Meaning
* | Solid | Green | Functioning properly
| Dim or Off | Green | Output shorted or drawing too much current
Pneumatics Control Module
| State | "Stat" | "Comm" | Meaning
* | Blinking | Green | Green | No fault
| Blinking | Amber | Amber | Sitcky fault (see Web UI)
| Blinking | Red | Red | No CAN comms or Solenoid fault (blinks red solenoid index LED)
| Long Blink | Red | Red | Compressor fault
| Solid | Red | Amber | Damaged hardware
| Solid | Green | Amber | In bootloader
| Off & Off | <none> | <none> | No power / Incorrect polarity
Talon-SRX Motor Controller
2 Status LEDs
| Mode | State 1 | State 2 | Meaning
* | Both on | Green | Green | Forward throttle (proportional to duty cycle)
* | Both on | Red | Red | Reverse throttle (proportional to duty cycle)
or | Both on | Off | Off | No power
* | Alternate | Off | Amber | CAN bus detected, robot disabled
| Alternate | Off | Slow Red | Can bus/PWM is not detected
| Alternate | Off | Fast Red | Fault detected
| Alternate | Red | Amber | Damaged hardware
| Strobe M+ | Off | Red | Forward limit switch or soft limit
| Strobe M- | Off | Red | Reverse limit switch or soft limit
| M+ Altern. | Green | Amber | In bootloader
| Blinking | Red | Green | Calibration mode
| Blinking | Green | Green | Successful calibration
| Blinking | Red | Red | Failed calibration
B/C CAL LED
| State | Colour | Meaning
* | Solid | Red | Brake mode
| Off | <none> | Coast mode
* = normal operation state
OpenMesh OM5P-AC Radio (or old OM5P-AN pictured)