## Dimentions of Field
Description | inches | feet | m | 5.2581 | Scale inches per mm
Field Length | 652 | 54.3333 | 16.5608
Field Width | 324 | 27 | 8.2296
Base Line | 93.25 | 7.7708 | 2.3685 | Therefore estimated travel distance one way is 600 inches
Retrieve to Airship Drop A | 499.5161 | 41.6263 | 12.6877 |  |  | inches ^ 2 | ft ^ 2 | m^2
Retrieve to Airship Drop B | 599.4194 | 49.9516 | 15.2253 | Total Area of field |  | 211248 | 1467 | 136.2888
Retrieve to Airship Drop C | 583.6452 | 48.6371 | 14.8246
Shooting Distance from Drop C | 157.7419 | 13.1452 | 4.0066 | Area of the Airships |  | 9216 | 64 | 5.9458
Shooting Distance from Drop B | 184.0323 | 15.336 | 4.6744
Shooting Distance from Drop A | -1 | n/a | n/a | Area of balls on field |  | (600*5x5)^2
|  | 0 | 0

## Robot Dimesions
L1 (inches) | L2 (inches) | H (inches) | Volume (inches ^3) | Return Bins
36 | 40 | 24 | 34560 | 33.5 | 18 | 13 | 7839
30 | 32 | 36 | 34560
Ball Volume
Diameter | 5 | inches
Volume | 65.4498 | inches^3
sphere packing density for random distribution in euclidean volume
46%
Therefore if full volume allocated to balls, maximum balls inside volume would be
528.0379 | 100% | [5 empty] | 119.7711 | 100%
242.8974 | 46% | [5 empty] | 55.0947 | 46%
[6 empty] | nominal | 55 | 0.45921
Estimated Robot Speed
35 | ft/s
10.668 | m/s

## Assumptions
Constant Name | Value | Unit | Comments
Total Match Time | 150 | seconds
Distance Overhead | 25% | percent | To compensate for moving around obstacles
Time to Drop Gear | 5 | seconds
Time to Load Gear and balls | 5 | seconds
Time to unload the balls | 5 | seconds
Operator Time to Install Gear | 5 | seconds
Time to Climb | 15 | seconds
Gear travel distance | 15.5 | m | one-way travel
Autonomous Travel Distance | 2.5 | m
Balls per load | 40 | balls
Starting Ball Count | 10 | balls
Ball Success Rate | 40% | percent | Balls in top goal per balls shot

## Gear Delivery Schedule
Gear Delivery Schedule for one robot
# of gears | Travel Distance (m) | Travel Distance - Incl. overhead (m) | Minimum speed required (m/s) | Minimum Speed (km/hr) | Time spent Unloading the balls (s) | Time loading Gears & Balls (s) | Time Dropping Gears (s) | Time required for Operator to Install Gear (s) | Climbing Time (s) | Travel Time (s) | Seconds per Gears (s) | Balls Shot | Balls Successful | Points Per Ball | Preasure Points Accumulated | Comments
1 | 2.5 | 3.125 | 0.78125 | 2.8125 | 1 | 0 | 5 | 5 | 0 | 4 | 15 | 10 | 4 | 1 | 4 | Assume deliver a gear during auton mode
2 | 33.5 | 41.875 | 0.36732 | 1.3224 | 6 | 5 | 10 | 0 | 15 | 114 | 67.5 | 50 | 20 | 0.33333 | 9.3333
3 | 64.5 | 80.625 | 0.81439 | 2.9318 | 11 | 10 | 15 | 0 | 15 | 99 | 45 | 90 | 36 | 0.33333 | 14.6667
4 | 95.5 | 119.375 | 1.4211 | 5.1161 | 16 | 15 | 20 | 0 | 15 | 84 | 33.75 | 130 | 52 | 0.33333 | 20
5 | 126.5 | 158.125 | 2.2917 | 8.25 | 21 | 20 | 25 | 0 | 15 | 69 | 27 | 170 | 68 | 0.33333 | 25.3333
6 | 157.5 | 196.875 | 3.6458 | 13.125 | 26 | 25 | 30 | 0 | 15 | 54 | 22.5 | 210 | 84 | 0.33333 | 30.6667
7 | 188.5 | 235.625 | 6.0417 | 21.75 | 31 | 30 | 35 | 0 | 15 | 39 | 19.2857 | 250 | 100 | 0.33333 | 36
8 | 219.5 | 274.375 | 11.4323 | 41.1562 | 36 | 35 | 40 | 0 | 15 | 24 | 16.875 | 290 | 116 | 0.33333 | 41.3333
9 | 250.5 | 313.125 | 34.7917 | 125.25 | 41 | 40 | 45 | 0 | 15 | 9 | 15 | 330 | 132 | 0.33333 | 46.6667
10 | 281.5 | 351.875 | n/a | #VALUE! | 46 | 45 | 50 | 0 | 15 | -6 | n/a | 370 | 148 | 0.33333 | 52
11 | 312.5 | 390.625 | n/a | #VALUE! | 51 | 50 | 55 | 0 | 15 | -21 | n/a | 410 | 164 | 0.33333 | 57.3333
12 | 343.5 | 429.375 | n/a | #VALUE! | 56 | 55 | 60 | 0 | 15 | -36 | n/a | 450 | 180 | 0.33333 | 62.6667
13 | 374.5 | 468.125 | n/a | #VALUE! | 61 | 60 | 65 | 0 | 15 | -51 | n/a | 490 | 196 | 0.33333 | 68
14 | 405.5 | 506.875 | n/a | #VALUE! | 66 | 65 | 70 | 0 | 15 | -66 | n/a | 530 | 212 | 0.33333 | 73.3333
15 | 436.5 | 545.625 | n/a | #VALUE! | 71 | 70 | 75 | 0 | 15 | -81 | n/a | 570 | 228 | 0.33333 | 78.6667

## Sheet1
0.12845
6.4
0.005
36.6667 | Rounds/sec
0.027273 | ms
0.0068182
shooter is in contact for 1.125 rotations of the ball.
Therefore ball is in contact with the shooter wheel for
| 0.030682 | ms
| rotor pts |  |  | playoffs | qualls
auto | 2 | 60 | 120
match | 2 | 40 | 80
all four bonus | 1 | 100 |  | 100 | 1
| auto points | matches |  |  |  | rotor pts | matches | avg rotor | lift pts | matches | successes | #/match
| 497 | 3 | 15 | mobility |  | 260 | 3 | 86.6667 | 250 | 3 | 5 | 1.6667
avg auto pts | 165.6667 |  | 120 | rotors
|  |  | 30.6667 | pressure points
|  |  | 30 | preloaded
|  |  | 0.66667 | additional pressure scored in auto average.